## Sheet1
123
CERTIFICATE OF CALIBRATION/
CERTIFICAT D'ETALONNAGE
| Certificate No: | 2106001
| Printed On: | 03-06-2021
| Page: | 1 of 2
| Référence produit (Product Code): |  |  | 123
| Modèle (Model): |  |  | AAA
| Charge nominale (Capacity): |  |  | 400 N·m
| Numero de serie (Serial number): |  |  | 01040204008
Etalonné suivant la procédure No. CPD.ACM.001. Le capteur de couple référencé ci-dessus, a été étalonné en position horizontale. Des valeurs de couple ascendantes ont été appliquées à l'aide du système de calibration ACM.01 équipé par capteurs de référence S/N 01040204008 validés par certificat d'etalonnage S1611630,S1611631,S1611632. Ces valeurs de couple ont été appliquées une seule fois, dans le sens horaire et/ou anti-horaire comme indiqué à la page 2 (sens vu du coté du carré entrainant). L'étalonnage a été fail à l'aide de poutre et masses racordées aux standards nationaux. L'incertitude sur le couple était de 0.05% du couple appliqué ou 0.003 N·m (le plus grand des deux)
#VALUE!
Calibrated in accordance with procedure No. CPD.ACM.001. the torque transducer identified above, was calibrated with the transducer in the horizontal position. Torque was applied in ascending values using the calibration system ACM.01 equipped with reference transducer S/N 01040204008 validated by ACCREDIA calibration certificate S1611630,S1611631,S1611632. Torque was applied for a single run in the clockwise and or anti-clockwise directions as indicated on page two, with the direction viewed from the drive square of the transducer. The calibration was performed using a Load Beam and Weights Set traceable to National Standards. The uncertainty of applied torque was 0.05% of applied torque or 0.003 N·m whichever the greater
Étalon de référence (Reference Measurement Standard)
| POUTRE No.Série |  |  | 028 (ACCREDIA certificate No 062/15)
(Load Beam Serial No)
| MASSES No.série |  |  | 026 (ACCREDIA certificate No 14/1610)
(weights set 1 serial No)
Date de l'étalonnage:
Calibration Date
03-06-2021
CERTIFICATE OF CALIBRATION/
CERTIFICAT D'ETALONNAGE
| Certificate No: | 2106001
| Printed On: | 03-06-2021
| Page: | 2 of 2
| Numero de serie: | 01040204008
(Serial number)
| Couple applique N·m (Applied Torque N·m） |  | Reference Torque N·m |  | Erreur (% charge nominal) Error(% rated torque) clockwise
| 0.00 |  | 0.00 |  | 0.00%
| 40.20 |  | 40.00 |  | 0.50%
| 80.20 |  | 80.00 |  | 0.25%
| 120.20 |  | 120.00 |  | 0.17%
| 160.20 |  | 160.00 |  | 0.12%
| 200.20 |  | 200.00 |  | 0.10%
| 240.20 |  | 240.00 |  | 0.08%
| 280.20 |  | 280.00 |  | 0.07%
| 320.10 |  | 320.00 |  | 0.03%
| 360.00 |  | 360.00 |  | 0.00%
| 399.80 |  | 400.00 |  | -0.05%
Certifié pour une précision de 士 1,00% du couple appliqué
Certified to be within accuracy of 土 1,00% applied torque